## LEO or GEO
Item Requested |  | Units | Value | References (proposal pg, section, ect.)† | Comments
Instrument Readiness Date (Ready to fly date) |  | Date
Instrument Life Expectancy on ISS |  | x-years
LEO Orbit Altitude | Nominal | miles
| Acceptable range | miles
LEO Orbit Inclination | Nominal | degrees
| Acceptable range | degrees
Sun Synchronous Orbit Equatorial Crossing time | Nominal | xx:xx AM/PM
| Acceptable range | xx:xx AM/PM
Sun Synchronous Orbit Ground track revisit time | Acceptable range | days
GEO longitude | Nominal | degrees
| Acceptable range | degrees
Mass (Current Best Estimate (CBE)) |  | kg
Mass (Maximum Expected Value (MEV*)) |  | kg
Dimensions (l x w x h) ----Payload Envelope Stow Configuration |  | m x m x m
Dimensions (l x w x h) ----Payload Envelope On-Orbit/Deployed Configuration |  | m x m x m
Footprint Dimensions (l x w) |  | m x m
Orbit Average Power (MEV*) |  | W
Peak Power (MEV*) |  | W
Average Power |  | W
Survival Power |  | W
Orbit Average Data Rate (Science and health and status) (MEV*) |  | kbps
Peak Data Rate (MEV*) |  | kbps
Data Interface |  | 1553/ 422/ SpaceWire/ LVDS/WiFi
Data downlink to ground Requirement (daily) |  | GB/per day
Data Latency Requirement |  | < x-hours
Pointing control |  | degrees
Pointing knowledge |  | degrees
Pointing jitter |  | arcseconds
Field Of View (FOV) | Direction | nadir/ zenith/ other
| Breadth | degrees around nominal
Sensor or Radiative Cooler Keep Out Zones | Direction | nadir/ zenith/ other
| Breadth | degrees around nominal
Thermal Interface Requirements |  | Adiabatic/heat transfer required (W)
ISS a potential platform? |  | Yes or No
Any unique constraints the instrument places on ISS |  | Operational, data required from host (e.g. gyro), EMI/EMC, contamination, radiation, etc.
Launch Environment Constraints |  | e.g. vibrations
Do you have a preferred site/location for your instrument on ISS? If so, which location (JEM-EF, Columbus or ELC)? |  | JEM/ELC/Columbus
Does your instrument require active cooling? |  | Yes or No
If active cooling required, specify cooling flow rate |  | Kg/hr
Instrument Operational Envelope Violation |  | mm in x/y/z axes
*MEV (Maximum Expected Value) = Current Best Estimate (CBE) + Contingency
† Please provide the location of this data in the body of the proposal (e.g., pages, sections, tables, and/or figures).