## Sheet1
Compilation from SMD SPA RUG |  |  | 2022May01
Payload dimensions and mass | Proposal section/page | Comments
x (cm): outward from ring interface plane, includes separation system
y (cm): along LV thrust direction
z (cm)
Does the payload protrude into the central volume (x<0)?
Page reference for dimensioned rendering of spacecraft, coordinates x,y,z as in Rideshare Users Guide
Dry Mass (kg)
Wet Mass (kg)
Where is the center of gravity of the spacecraft (coordinates x,y,z)?
Peak line load across interface with SPA ring? (lbs/in or kg/cm)
First fixed-free fundamental frequencies above 75Hz? (y/n)
How many ports to be used?
Other RPL mass/volume requirements?
Orbital Requirements |  | preferred | acceptable
LEO: orbit altitude
LEO: orbit inclination
Sun Synchronous Orbit: Equatorial Crossing time
GEO: longitude
Other orbit requirements
Payload Cleanliness
Payload complies with ISO Level 8 (Class 100,000) cleanliness (Y/explain)
Payload needs no more than ISO Level 8 (Class 100,000) cleanliness (Y/explain)
Constraints on level of cleaning?
No-touch/no-clean areas?
Other cleaning or cleanliness requirements (molecular, magnetic, etc)?
Pre-launch do-no-harm Requirements
Constraints on level of thermal vacuum bakeout?
Radiated emission at the pad (2021 SMD SPA RUG with DNH 6.5.9)?
Pre-launch Constraints and Requirements
Security requirements?
Thermal requirements before encapsulation
Thermal requirements after encapsulation
Magnetic sensitivity?
Sensitive to helium? Silicone? Other?
Need for access post encapsulation in the fairing? If yes, describe.
GN2 purge up till launch? If yes, identify flow rate and purity required.
Battery charging/maintenance after encapsulation?
Monitoring requirements for spacecraft health?
Facilities needed to fuel or pressurize a propulsion system before flight?
Propellant: none, green, hazardous, etc.
Other pre-launch requirements?
Launch and Deploy Requirements
Requirements on launch timing?
Requirements for electrial interface with LV (IFD, etc)?
Launch environment constraints (e.g. vibration)?
Powered on during ascent (Y/N)?
How long can RPL survive between launch and SC separation?
Inhibits for all critical functions?
Wake-up mechanism after deployment?
Requirements for downrange telemetry after deployment?
Other deployment requirements?
Tip-off rates and relative velocity at separation?
Post-launch do-no-harm Requirements
Plans to delay deployment of solar arrays, antenna, booms etc after release?
Plans to prevent RF transmission until safely away from upper stage, other spacecraft